## Sheet1
Item ID | Component Name | Description | Part Number | Quantity | Supplier / Notes
1 | Microcontroller | MCU with WiFi/BLE, RISC-V core | Seeed Studio XIAO ESP32-C3 | 2 | 1 for Sensor Device, 1 for Display Device
2 | Microphone | Omnidirectional I2S Digital MEMS Microphone | INMP441 | 1 | For Sensor Device (High precision, Low noise)
3 | Stepper Motor | x27 stepper motor | 28BYJ-48 (5V Version) (TBD) | 1 | For Display Device Gauge
4 | Motor Driver | Darlington Transistor Array Driver Board | ULN2003 Module (TBD) | 1 | Usually sold as a kit with 28BYJ-48
5 | LED | 5mm Red LED (Through-hole) | Generic | 1 | For Snore Activity Indicator
6 | Resistor | 220Ω or 330Ω, 1/4W, 5% | Generic | 1 | Current limiting for LED (Essential)
7 | Push Button | 6x6x5mm Tactile Switch | Generic (B3F series compatible) | 1 | For Reset / User Interaction
8 | USB Cable | USB Type-C Cable | Generic | 2 | Power supply & Data upload for both units
9 | Prototyping Board | PCB | Generic | 2 | For circuit assembly
10 | Jumper Wires | M-M, M-F, F-F DuPont Wires | Generic | 1 Pack | For connections