## System Parameters
System Parameters (defined by hardware) |  |  | Profiles (usage of each component mode - defined by software and usage) |  |  | Logic & Project Context | Repo datasheet link
form the datasheets
|  |  | "off" | "sensing" | "interactive"
Processor（XIAO ESP32-C3） | [6 empty] | https://github.com/LukinaChen/TECHIN-514--Hardware-Software--Final-Project/blob/main/datasheets/Seeed-Studio-XIAO-Series-SOM-Datasheet.pdf
Active | 80 | mW | 0% | 20% | 50% | Wakes up for 200ms every 1s (20% duty cycle) to sample audio in "Sensing" mode. Higher activity (50%) in "Interactive" mode to process data and drive the motor.
Idle | 15 | mW | 0% | 0% | 0% | Utilizes ESP32-C3's Deep Sleep mode for 80% of the time during "Sensing" to conserve battery while waiting for the next 1s timer trigger.
Sleep | 0.15 | mW | 1% | 80% | 50%
LED | [6 empty] | https://github.com/LukinaChen/TECHIN-514--Hardware-Software--Final-Project/blob/main/datasheets/LED-WP7113ID.pdf
On | 15 | mW | 0% | 5% | 10% | LED acts as a snore indicator; it only blinks briefly when a snore event is detected (approx. 5% duty cycle) or when the display is updating score.
Sensor - INMP441 Mic (441NP0552)） | [6 empty] | https://github.com/LukinaChen/TECHIN-514--Hardware-Software--Final-Project/blob/main/datasheets/INMP441%20datasheet.PDF
On | 2.1 | mW | 0% | 5% | 0% | The INMP441 microphone is powered only during the 200ms audio sampling window to match the processor's active state.
Idle | 0.5 | mW | 0% | 20% | 0%
Off | 0 | mW | 1% | 80% | 1%
Display（X27 Stepper） | [6 empty] | https://github.com/LukinaChen/TECHIN-514--Hardware-Software--Final-Project/blob/main/datasheets/X27%20-%20Automotive%20Instrumentation%20Stepper%20Motor.pdf
On | 180 | mW | 0% | 0% | 20%
Off (leakage) | 0 | mW | 1% | 1% | 80%
Radio
Data Rate | 1000000 | bps | 0% | 0% | 0% |  |  | Total power in profile (mw) |  |  | Maximum Time
Standby Power | 10 | mW | 0% | 0% | 0% |  |  | "off" | 0.0015 | mW | 2269333.3333 | hours
TX Power | 280 | mW | 0% | 1% | 0% | Uses ESP-NOW for short, bursty wireless transmissions. TX/RX are active only for milliseconds to sync data between the sensing and display devices. |  | "sensing" | 19.875 | mW | 171.2704 | hours
RX Power | 20 | mW | 0% | 0% | 5% |  |  | "interactive" | 78.575 | mW | 43.3217 | hours
|  |  | 14 | 8 | 2 | hours/day typical usage |  | Effective Battery Capacity
Battery | [8 empty] | 3404 | mW*h
Capacity | 1000 | mAh
Nominal Voltage | 3.7 | V | [5 empty] | Days of Use | 10.7663 | days
Regulator Efficiency | 92% | [6 empty] | Hours of Use | 258.3918 | hours
REFLECTIONS : WHAT DID YOU LEARN FROM ANALYZING YOUR POWER. TALK ABOUT SOME POTENTIAL TRADEOFFS.
1. How did you determine your "days of use" metric ? | I calculated this based on a weighted average of 8 hours in "Sensing" mode (overnight detection) and 14 hours in "Off" mode (physical switch used during the day), plus 2 hours of active "Interactive" data syncing.
2. What do you think is the optimum size for the battery in your device ? | 1000mAh is the optimum size because it balances high-fidelity overnight monitoring with a compact enclosure size. It ensures the device can run for over 10 days on a single charge.
3. What hardware/software/cost/effort tradeoffs could you make to improve the user experience ? | Adding a hardware comparator for audio peak detection could allow the processor to stay in Deep Sleep until a snore occurs, potentially tripling battery life. However, this would increase the PCB complexity and cost.
If component changes by 10%...
“Days of use” changes by x %

## Sensitivity Analysis
Linked Data from First Page DO NOT EDIT
System Parameters (defined by hardware) | 0 | 0 | 0 | [15 empty] | Profiles (usage of each component mode - defined by software and usage) | 0 | 0 | Logic & Project Context
0 | form the datasheets | 0 | 0 | [15 empty] | 0 | 0 | 0 | 0
0 | 0 | 0 | 0 | [15 empty] | "off" | "sensing" | "interactive" | 0
Processor（XIAO ESP32-C3） | 0 | 0 | 0 | [15 empty] | 0 | 0 | 0 | 0
Active | 80 | mW | 72 | 80 | 80 | 80 | 80 | 80 | 80 | 80 | 80 | 80 | 80 | 80 |  |  |  |  | 0% | 20% | 50% | Wakes up for 200ms every 1s (20% duty cycle) to sample audio in "Sensing" mode. Higher activity (50%) in "Interactive" mode to process data and drive the motor.
Idle | 15 | mW | 15 | 13.5 | 15 | 15 | 15 | 15 | 15 | 15 | 15 | 15 | 15 | 15 |  |  |  |  | 0% | 0% | 0% | Utilizes ESP32-C3's Deep Sleep mode for 80% of the time during "Sensing" to conserve battery while waiting for the next 1s timer trigger.
Sleep | 0.15 | mW | 0.15 | 0.15 | 0.135 | 0.15 | 0.15 | 0.15 | 0.15 | 0.15 | 0.15 | 0.15 | 0.15 | 0.15 |  |  |  |  | 1% | 80% | 50% | 0
0 | 0 | 0 | 0 | 0 | 0 | 0 | 0 | 0 | 0 | 0 | 0 | 0 | 0 | 0 |  |  |  |  | 0 | 0 | 0 | 0
LED | 0 | 0 | 0 | 0 | 0 | 0 | 0 | 0 | 0 | 0 | 0 | 0 | 0 | 0 |  |  |  |  | 0 | 0 | 0 | 0
On | 15 | mW | 15 | 15 | 15 | 13.5 | 15 | 15 | 15 | 15 | 15 | 15 | 15 | 15 |  |  |  |  | 0% | 5% | 10% | LED acts as a snore indicator; it only blinks briefly when a snore event is detected (approx. 5% duty cycle) or when the display is updating score.
0 | 0 | 0 | 0 | 0 | 0 | 0 | 0 | 0 | 0 | 0 | 0 | 0 | 0 | 0 |  |  |  |  | 0 | 0 | 0 | 0
0 | 0 | 0 | 0 | 0 | 0 | 0 | 0 | 0 | 0 | 0 | 0 | 0 | 0 | 0 |  |  |  |  | 0 | 0 | 0 | 0
Sensor - INMP441 Mic (441NP0552)） | 0 | 0 | 0 | 0 | 0 | 0 | 0 | 0 | 0 | 0 | 0 | 0 | 0 | 0 |  |  |  |  | 0 | 0 | 0 | 0
On | 2.1 | mW | 2.1 | 2.1 | 2.1 | 2.1 | 1.89 | 2.1 | 2.1 | 2.1 | 2.1 | 2.1 | 2.1 | 2.1 |  |  |  |  | 0% | 5% | 0% | The INMP441 microphone is powered only during the 200ms audio sampling window to match the processor's active state.
Idle | 0.5 | mW | 0.5 | 0.5 | 0.5 | 0.5 | 0.5 | 0.45 | 0.5 | 0.5 | 0.5 | 0.5 | 0.5 | 0.5 |  |  |  |  | 0% | 20% | 0% | 0
Off | 0 | mW | 0 | 0 | 0 | 0 | 0 | 0 | 0 | 0 | 0 | 0 | 0 | 0 |  |  |  |  | 1% | 80% | 1% | 0
0 | 0 | 0 | 0 | 0 | 0 | 0 | 0 | 0 | 0 | 0 | 0 | 0 | 0 | 0 |  |  |  |  | 0 | 0 | 0 | 0
Display（X27 Stepper） | 0 | 0 | 0 | 0 | 0 | 0 | 0 | 0 | 0 | 0 | 0 | 0 | 0 | 0 |  |  |  |  | 0 | 0 | 0 | 0
On | 180 | mW | 180 | 180 | 180 | 180 | 180 | 180 | 180 | 162 | 180 | 180 | 180 | 180 |  |  |  |  | 0% | 0% | 20% | 0
Off (leakage) | 0 | mW | 0 | 0 | 0 | 0 | 0 | 0 | 0 | 0 | 0 | 0 | 0 | 0 |  |  |  |  | 1% | 1% | 80% | 0
0 | 0 | 0 | 0 | 0 | 0 | 0 | 0 | 0 | 0 | 0 | 0 | 0 | 0 | 0 |  |  |  |  | 0 | 0 | 0 | 0
Radio | 0 | 0 | 0 | 0 | 0 | 0 | 0 | 0 | 0 | 0 | 0 | 0 | 0 | 0 |  |  |  |  | 0 | 0 | 0 | 0
Standby Power | 10 | mW | 10 | 10 | 10 | 10 | 10 | 10 | 10 | 10 | 10 | 9 | 10 | 10 |  |  |  |  | 0% | 0% | 0% | 0
TX Power | 280 | mW | 280 | 280 | 280 | 280 | 280 | 280 | 280 | 280 | 280 | 280 | 252 | 280 |  |  |  |  | 0% | 1% | 0% | Uses ESP-NOW for short, bursty wireless transmissions. TX/RX are active only for milliseconds to sync data between the sensing and display devices.
RX Power | 20 | mW | 20 | 20 | 20 | 20 | 20 | 20 | 20 | 20 | 20 | 20 | 20 | 18 |  |  |  |  | 0% | 0% | 5% | 0
0 | 0 | 0 | 0 | [15 empty] | 0 | 0 | 0 | 0
0 | 0 | 0 | 0 | [15 empty] | 14 | 8 | 2 | hours/day typical usage
Battery | 0 | 0 | 0 | [15 empty] | 0 | 0 | 0 | 0
Capacity | 1000 | mAh | 0 | [15 empty] | 0 | 0 | 0 | 0
Nominal Voltage | 3.7 | V | 0 | [15 empty] | 0 | 0 | 0 | 0
Regulator Efficiency | 92% | 0 | 0 | [15 empty] | 0 | 0 | 0 | 0
0 | 0 | 0 | 0 | [10 empty] | 0 | 0 | 0 | 0 | 0 | 0 | #REF! | #REF!
0 | 0 | 0 | 0 | [10 empty] | 0 | 0 | 0 | 0 | 0 | 0 | #REF! | #REF!
0 | 0 | 0 | 0 | [10 empty] | 0 | 0 | 0 | 0 | 0 | 0 | #REF! | #REF!
REFLECTIONS : WHAT DID YOU LEARN FROM ANALYZING YOUR POWER. TALK ABOUT SOME POTENTIAL TRADEOFFS. | 0 | #REF! | #REF! | [10 empty] | #REF! | #REF! | #REF! | 0 | 0 | 0 | #REF! | #REF!
Total power in profile (mw) | 0 | 0 | [14 empty] | 0 | 0 | 0 | 0 | 0
"off" | 0.0015 | mW | 0.0015 | 0.0015 | 0.00135 | 0.0015 | 0.0015 | 0.0015 | 0.0015 | 0.0015 | 0.0015 | 0.0015 | 0.0015 | 0.0015 |  |  | 0 | 0 | 0 | 0 | 0
"sensing" | 19.875 | mW | 18.275 | 19.875 | 19.863 | 19.8 | 19.8645 | 19.865 | 19.875 | 19.875 | 19.875 | 19.875 | 19.595 | 19.875 |  |  | 0 | 0 | 0 | 0 | 0
"interactive" | 78.575 | mW | 74.575 | 78.575 | 78.5675 | 78.425 | 78.575 | 78.575 | 78.575 | 74.975 | 78.575 | 78.575 | 78.575 | 78.475 |  |  | 0 | 0 | 0 | 0 | 0
0 | 0 | 0 | 0 | 0 | 0 | 0 | 0 | 0 | 0 | 0 | 0 | 0 | 0 | 0 |  |  | 0 | 0 | 0 | 0 | 0
Effective Battery Capacity | 0 | 0 | 0 | 0 | 0 | 0 | 0 | 0 | 0 | 0 | 0 | 0 | 0 | 0 | 0 | 0 | 0 | 0 | 0 | 0 | 0
0 | 3404 | mW*h | 3404 | 3404 | 3404 | 3404 | 3404 | 3404 | 3404 | 3404 | 3404 | 3404 | 3404 | 3404 | 0 | 0 | 0 | 0 | 0 | 0 | 0
0 | 0 | 0 | 0 | 0 | 0 | 0 | 0 | 0 | 0 | 0 | 0 | 0 | 0 | 0 | 0 | 0 | 0 | 0 | 0 | 0 | 0
Days of Use | 10.7663 | days | 11.5245 | 10.7663 | 10.7702 | 10.7971 | 10.7692 | 10.7691 | 10.7663 | 11.0172 | 10.7663 | 10.7663 | 10.8431 | 10.7731 | 0 | 0 | 0 | 0 | 0 | 0 | 0
Hours of Use | 258.3918 | hours | 276.5877 | 258.3918 | 258.4843 | 259.1294 | 258.4605 | 258.4572 | 258.3918 | 264.4132 | 258.3918 | 258.3918 | 260.2355 | 258.5554 | 0 | 0 | 0 | 0 | 0 | 0 | 0
0 | 0 | 0 | 0 | [10 empty] | 0 | 0 | 0 | 0 | 0 | 0 | 0 | 0
% change | 0 | 0 | 7.042% | 0% | 0.03578% | 0.2855% | 0.02657% | 0.02531% | 0% | 2.33% | 0% | 0% | 0.7135% | 0.0633% | 0 | 0 | 0 | 0 | 0 | 0 | 0
Parameter Name | 0 | 0 | ProcessorActive | ProcessorIdle | ProcessorOff | LEDOn | SensorOn | SensorIdle | SensorOff | DisplayOn | DisplayOff | RadioStandby | RadioTX | RadioRX | 0 | 0 | 0 | 0 | 0 | 0 | 0
0 | 0 | 0 | 0 | [10 empty] | 0 | 0 | 0 | 0 | 0 | 0 | 0 | 0
0 | 0 | 0 | 0 | [10 empty] | 0 | 0 | 0 | 0 | 0 | 0 | 0 | 0
0 | 0 | 0 | 0 | [10 empty] | 0 | 0 | 0 | 0 | 0 | 0 | 0 | 0
0 | 0 | 0 | 0 | [10 empty] | 0 | 0 | 0 | 0 | 0 | 0 | 0 | 0
0 | 0 | 0 | 0 | [10 empty] | 0 | 0 | 0 | 0 | 0 | 0 | 0 | 0
0 | 0 | 0 | 0 | [10 empty] | 0 | 0 | 0 | 0 | 0 | 0 | 0 | 0
0 | 0 | 0 | 0 | [10 empty] | 0 | 0 | 0 | 0 | 0 | 0 | 0 | 0
0 | 0 | 0 | 0 | [10 empty] | 0 | 0 | 0 | 0 | 0 | 0 | 0 | 0
0 | 0 | 0 | 0 | [10 empty] | 0 | 0 | 0 | 0 | 0 | 0 | 0 | 0
0 | 0 | 0 | 0 | [10 empty] | 0 | 0 | 0 | 0 | 0 | 0 | 0 | 0
0 | 0 | 0 | 0 | [10 empty] | 0 | 0 | 0 | 0 | 0 | 0 | 0 | 0
0 | 0 | 0 | 0 | [10 empty] | 0 | 0 | 0 | 0 | 0 | 0 | 0 | 0
0 | 0 | 0 | 0 | [10 empty] | 0 | 0 | 0 | 0 | 0 | 0 | 0 | 0
0 | 0 | 0 | 0 | [10 empty] | 0 | 0 | 0 | 0 | 0 | 0 | 0 | 0
0 | 0 | 0 | 0 | [10 empty] | 0 | 0 | 0 | 0 | 0 | 0 | 0 | 0
0 | 0 | 0 | 0 | [10 empty] | 0 | 0 | 0 | 0 | 0 | 0 | 0 | 0
0 | 0 | 0 | 0 | [10 empty] | 0 | 0 | 0 | 0 | 0 | 0 | 0 | 0
0 | 0 | 0 | 0 | [10 empty] | 0 | 0 | 0 | 0 | 0 | 0 | 0 | 0
0 | 0 | 0 | 0 | [10 empty] | 0 | 0 | 0 | 0 | 0 | 0 | 0 | 0
If component changes by 10%
… “hours” of use changes by x%